## BOM_Final
Reference | Value | Footprint | Qty | LCSC | Manufacturer Part # | Basic - JLCPCB | Extended - Digikey | Extended - JLCPCB
C101,C102,C111 | 22uF | Capacitor_SMD:C_1206_3216Metric | 3 | C12891 | CL31A226KAHNNNE | 9 | 30 | 5
C103,C104,C105,C106,C107,C114,C116,C117,C118,C202,C205,C401,C402 | 0.1uF | Capacitor_SMD:C_0402_1005Metric | 13 | C155422 | CL05B104KA5NNNC
C108,C109,C110,C112,C113,C115 | 10uF | Capacitor_SMD:C_0805_2012Metric | 6 | C15850 | CL21A106KAYNNNE
C119 | 240pF | Capacitor_SMD:C_0603_1608Metric | 1 | C185593 | GRM1885C1H241JA01D
C120 | 100uF | Capacitor_SMD:CP_Elec_6.3x7.7 | 1 | C165974 | EEEFTH101XAP
C121 | 10nF | Capacitor_SMD:C_0402_1005Metric | 1 | C15195 | CL05B103KB5NNNC
C122,C123,C302,C303,C304,C305,C306 | 1uF | Capacitor_SMD:C_0402_1005Metric | 7 | C52923 | CL05A105KA5NQNC
C201 | 4.7uF | Capacitor_SMD:C_0402_1005Metric | 1 | C23733 | CL05A475MP5NRNC
C203,C204 | 14pF | Capacitor_SMD:C_0402_1005Metric | 2 | C458857 | 0402N140J500CT
C301,C307,C308 | 2.2uF | Capacitor_SMD:C_0402_1005Metric | 3 | C12530 | CL05A225MQ5NSNC
D101,D102 | D_TVS | Diode_SMD:D_SOD-882 | 2 | C686660 | PESD18VF1BLYL
D103,D104,D105 | BAT54WS-7-F | Diode_SMD:D_SOD-323F | 3 | C124205 | BAT54WS-7-F
D106 | Green LED | LED_SMD:LED_0603_1608Metric | 1 | C5252984 | 150060GS75000
D201,D202,D203,D204 | D_TVS | Diode_SMD:D_SOD-323 | 4 | C51450 | PESD3V3L1BA,115
J101 | Jack-DC | Connector_BarrelJack:BarrelJack_CUI_PJ-063AH_Horizontal | 1 | C2928097 | PJ-063AH
J102,J103 | Screw_Terminal_01x02 | TerminalBlock_Phoenix:TerminalBlock_Phoenix_MKDS-1,5-2_1x02_P5.00mm_Horizontal | 2 |  | 1984617
J201 | Conn_01x05 | Connector_PinHeader_2.54mm:PinHeader_1x05_P2.54mm_Vertical | 1 |  | PPTC051LFBN-RC
L101,L102 | 2.2uH | Inductor_SMD:L_Sunlord_MWSA0503S | 2 | C408408 | MWSA0503S-2R2MT
Q101,Q108,Q109,Q110 | AO3416 | Package_TO_SOT_SMD:SOT-23 | 4 | C479060 | AO3416
Q102,Q103 | IRFML8244TRPBF | Package_TO_SOT_SMD:SOT-23 | 2 | C143945 | IRFML8244TRPBF
Q104,Q105,Q106,Q107 | AO3407 | Package_TO_SOT_SMD:SOT-23 | 4 | C351408 | AO3407
R101,R104,R105,R107,R108,R109,R110,R115 | 100k | Resistor_SMD:R_0402_1005Metric | 8 | C25741 | 0402WGF1003TCE
R102,R103 | 50k | Resistor_SMD:R_0402_1005Metric | 2 | C166559 | RTT025002FTH
R106,R116 | 11mR | Resistor_SMD:R_1210_3225Metric | 2 | C422423 | 1210W2F110MT5E
R111 | 5k | Resistor_SMD:R_0603_1608Metric | 1 | C862232 | RT0603BRE075KL
R112 | 4.3k | Resistor_SMD:R_0805_2012Metric | 1 | C17667 | 0805W8F4301T5E
R113 | 160R | Resistor_SMD:R_0603_1608Metric | 1 | C413068 | ERJ2RKF1600X
R114 | 140k | Resistor_SMD:R_0603_1608Metric | 1 | C185372 | RC0603FR-07140KL
R117 | 6.4k | Resistor_SMD:R_0603_1608Metric | 1 | C3014413 | ARG03DTC6401N
R401 | 9.1k | Resistor_SMD:R_0603_1608Metric | 1 | C23260 | 0603WAF9101T5E
R402 | 2.2k | Resistor_SMD:R_0603_1608Metric | 1 | C4190 | 0603WAF2201T5E
R403 | 24K | Resistor_SMD:R_0402_1005Metric | 1 | C409902 | ERJ2RKF2402X
R404 | 4.75K | Resistor_SMD:R_0402_1005Metric | 1 | C25901 | 0402WGF4751TCE
RV101 | 1M ADJ | Potentiometer_THT:Potentiometer_Bourns_PTV09A-1_Single_Vertical | 1 |  | PTV09A-4025F-A105
SW201 | SW_Push | Button_Switch_SMD:SW_Tactile_SPST_NO_Straight_CK_PTS636Sx25SMTRLFS | 1 |  | PTS636SKG25SMTR LFS
U101 | MCP6541T-I/OT | Package_TO_SOT_SMD:SOT-353_SC-70-5 | 1 | C80839 | MCP6541T-I/OT
U102,U103 | LM74700 | Package_TO_SOT_SMD:SOT-23-6 | 2 | C2941042 | LM74700QDBVRQ1
U104 | TPS62172DSG | Package_SON:WSON-8-1EP_2x2mm_P0.5mm_EP0.9x1.6mm_ThermalVias | 1 | C59873 | TPS62172DSGR
U105 | TPS552872RYQR | Buck_Boost:21-PowerVFQFN | 1 | C22427496 | TPS552872RYQR
U106 | MCP1700T-3002E/TT | Package_TO_SOT_SMD:SOT-23 | 1 | C62244 | MCP1700T-3002E/TT
U201 | STM32G030F6Px | Package_SO:TSSOP-20_4.4x6.5mm_P0.65mm | 1 | C724040 | STM32G030F6P6
U301 | NHD-C12832A1Z-FSW-FBW-3V3 | Display:NHD-C12832A1Z-FSRGB | 1 |  | NHD-C12832A1Z-FSW-FBW-3V3
U401,U402 | INA213AIDCKR | Package_TO_SOT_SMD:SOT-363_SC-70-6 | 2 | C129346 | INA213AIDCKR
Y201 | 16MHz | Crystal:Crystal_SMD_3225-4Pin_3.2x2.5mm | 1 | C251610 | 7U16000E12UCG