## Capacitors
Capacitance (uF) | Name | Tolerance % | Voltage Rating (V) | Size | Caps
1uF | CL10B105KP8NNNC | 10 | 10 | 0603 | C122, C123, C302-C306
22uF | GRM31CR61E226KE15L | 10 | 25 | 1206 | C101, C102, C111
0.1uF | CL05B104KA5NNNC | 10 | 25 | 0402 | C103-C107, C114, C116, C117, C118, C202, C205, C401, C402
10uF | GRM21BR61E106KA73L | 10 | 25 | 0805 | C108, C109, C110, C112, C113, C115
2.2uF | CL10A225KO8NNNC | 10 | 16 | 0603 | C301, C307, C308
14pF | 0402N140J500CT | 5 | 50 | 0402 | C203, C204
240pF | GRM1885C1H241JA01D | 5 | 50 | 0603 | C119
100uF | EEEFTH101XAP | 20 | 50 | D6.3xL7.7mm | C120
10nF | GRM155R71E103KA01D | 10 | 25 | 0402 | C121
4.7uF | CL10A475KP8NNNC | 10 | 10 | 0603 | C201

## Inductor
Inductance | Name | Tolerance % | Saturation Current (A) | Size | Inductors
2.2uH | MWSA0503S-2R2MT | 20% | 7.2 | 5.4x5.2x2.8mm | L101, L102

## Resistors
Resistance | Name | Tolerance % | Power | Size | Resistors
100kohm | RC0402FR-07100KL | 1 | 62.5mW | 0402 | R101, R104, R105, R107-R110, R115
50kohm | RTT025002FTH | 1 | 62.5mW | 0402 | R102, R103
11mohm | 1210W2F110MT5E | 1 | 500mW | 1210 | R106, R116
5kohm | RT0603BRE075KL | 0.1 | 100mW | 0603 | R111
4.3kohm | RT0805BRD074K3L | 0.1 | 125mW | 0805 | R112
160ohm | ERJ2RKF1600X | 1 | 100mW | 0402 | R113
140kohm | RC0603FR-07140KL | 1 | 100mW | 0603 | R114
6.4kohm | ARG03DTC6401N | 0.5 | 100mW | 0603 | R117
9.1kohm | RC0603FR-079K1L | 1 | 100mW | 0603 | R401
2.2kohm | RC0603FR-072K2L | 1 | 100mW | 0603 | R402
24kohm | ERJ2RKF2402X | 1 | 100mW | 0402 | R403
4.7kohm | ERJ2RKF4701X | 1 | 100mW | 0402 | R404

## Potentiometer
Resistance | Name | Tolerance % | Power | Size | Resistors
1Mohm | PTV09A-4025F-A105 | 20 | 50mW | Through Hole, Snap In | Rv101

## Switch
Name | Size | Switch
PTS636SK25SMTRLFS | 6x3.5 | SW201

## Connectors
Connector | Name | Voltage Rating | Current Rating | Size (pitch) | Annotation
Input Voltage Jack | PJ-063AH | 24V | 8A | 5.5mm | J101
Input Voltage Block | 1984617 | 300V | 10A | 3.5mm | J102
Output Voltage Block | 1984617 | 300V | 10A | 3.5mm | J103
ST-Link Header | PPTC051LFBN-RC | 250V | 3A | 2.54mm | J201